## Preconditions
Assumes the following files are composed as detailed
For the tests to execute correctly the following pre-conditions must be satisfied. |  | confvals.txt | calvals.txt | secvals.txt
|  | 80 | 0.0 | 192.168.1.44
Relevant Configuration Files |  | 20 | 1.0 | 1883
| confvals.txt | 10000 | 0.0 | 0
Calibration values for T and H | calvals.txt | 255 | 1.0 | NETWORK2
Config of N/W parms for IoT device | secvals.txt | 10 | 0.0 | WWPJZZFB
Configurable Buttons | conbutin.txt | 10000 | 1.0 | 30
Configurable Gestures | congesud.txt | 1 | 1
Configurable Sensors | consenin.txt
conbutin.txt
Relevant Software Builds |  | /OHB/Req/StudyLights/Control
IoT Device build | MQTTWiFiAll16_9_4.ino | 1
Gesture Controller Software Build | PARALLEL_APDS9960.ino | /OHB/Req/StudyLights/Control
PWM controller Build | Tiny85_I2C_Slave_PWM_2.ino | 0
congesud.txt
/OHB/Req/StudyLights/Control
1
/OHB/Req/StudyLights/Control
0
consenin.txt
Config Sensor #1
WFD/CS/1/TempStatus/1
WFD/CS/1/HumdStatus/1
Config Sensor #2
WFD/CS/2/TempStatus/1
WFD/CS/2/HumdStatus/1
Config Sensor #3
WFD/CS/3/TempStatus/1
WFD/CS/3/HumdStatus/1
Config Sensor #4
WFD/CS/4/TempStatus/1
WFD/CS/4/HumdStatus/1
Config Sensor #5
WFD/CS/5/TempStatus/1
WFD/CS/5/HumdStatus/1
Config Sensor #6
WFD/CS/6/TempStatus/1
WFD/CS/6/HumdStatus/1

## Config
Parameter | Value
MQTT IP Address | 192.168.1.44 | MQTTSVR.local
MQTT IP Port | 1883
Log Path | . | Use the current directory from where the python script is being executed
Log Filename | * | Create a text file with the name of this spread sheet
System timer | 80000 | If all else fails, then termine test after this period. However make sure this period is longer than the longest expected period you are trying to test otherwise your test will terminate prematurely

## Preamble
Parameter | Value

## Postamble
Parameter | Value

## Test0
Instruction | Message | Payload | Response | Payload | Delay | When | Comment
Message | WFD/5c:cf:7f:03:8f:28/SwVer/Command | * | WFD/THBSen/SwVer/Confirm | * | 10000 | B | Request to device to reply with software build

## Test1
Instruction | Message | Payload | Response | Payload | Delay | When | Comment
Message | WFD/THBSen/7/Led/Command/1 | 1 | WFD/THBSen/7/Led/Confirm/1 | On | 10000 | B | Test Led0 on
Delay | 1000
Message | WFD/THBSen/7/Led/Command/1 | 0 | WFD/THBSen/7/Led/Confirm/1 | Off | 10000 | B | Test Led0 off
Delay | 1000

## Test2
Instruction | Message | Payload | Response | Payload | Delay | When | Comment
Message | WFD/THBSen/7/Led/Command/2 | 1 | WFD/THBSen/7/Led/Confirm/2 | On | 10000 | B | Test Led1 on
Delay | 1000
Message | WFD/THBSen/7/Led/Command/2 | 0 | WFD/THBSen/7/Led/Confirm/2 | Off | 10000 | B | Test Led1 off
Delay | 1000

## Test3
Instruction | Message | Payload | Response | Payload | Delay | When | Comment
Rem | This is a parametric check on the read LCD command.
Message | WFD/THBSen/7/ReadLCD/1 | ,0,19 | WFD/THBSen/7/ReadLCD/Conf/1 | * | 3000 | NFT | Test read LCD missing first parameter
Delay | 1000
Message | WFD/THBSen/7/ReadLCD/1 | 2,,19 | WFD/THBSen/7/ReadLCD/Conf/1 | * | 3000 | NFT | Test read LCD missing second parameter
Delay | 1000
Message | WFD/THBSen/7/ReadLCD/1 | 2,0, | WFD/THBSen/7/ReadLCD/Conf/1 | * | 3000 | NFT | Test read LCD missing third parameter
Delay | 1000

## Test4
Instruction | Message | Payload | Response | Payload | Delay | When | Comment
Rem | This test checks all items in the consenin.txt file have been read
Message | WFD/THBSen/7/DisplayCSE/1 | 0 | WFD/THBSen/7/DisplayCSE/Conf/1 | 0 | 10000 | B | Display Local T&H
Delay | 100
Message | WFD/THBSen/7/ReadLCD/1 | 2,0,9 | WFD/THBSen/7/ReadLCD/Conf/1 | Local T&H | 10000 | B | Read LCD Screen to see if Local T&H is displayed
Delay | 1000
Message | WFD/THBSen/7/DisplayCSE/1 | 1 | WFD/THBSen/7/DisplayCSE/Conf/1 | 0 | 10000 | B | Display first configurable sensor
Delay | 100
Message | WFD/THBSen/7/ReadLCD/1 | 2,0,16 | WFD/THBSen/7/ReadLCD/Conf/1 | Config Sensor #1 | 10000 | B | Read LCD Screen to see if CS#1 is displayed
Delay | 1000
Message | WFD/THBSen/7/DisplayCSE/1 | 2 | WFD/THBSen/7/DisplayCSE/Conf/1 | 0 | 10000 | B | Display second configurable sensor
Delay | 100
Message | WFD/THBSen/7/ReadLCD/1 | 2,0,16 | WFD/THBSen/7/ReadLCD/Conf/1 | Config Sensor #2 | 10000 | B | Read LCD Screen to see if CS#2 is displayed
Delay | 1000
Message | WFD/THBSen/7/DisplayCSE/1 | 3 | WFD/THBSen/7/DisplayCSE/Conf/1 | 0 | 10000 | B | Display third configurable sensor
Delay | 100
Message | WFD/THBSen/7/ReadLCD/1 | 2,0,16 | WFD/THBSen/7/ReadLCD/Conf/1 | Config Sensor #3 | 10000 | B | Read LCD Screen to see if CS#3 is displayed
Delay | 1000
Message | WFD/THBSen/7/DisplayCSE/1 | 4 | WFD/THBSen/7/DisplayCSE/Conf/1 | 0 | 10000 | B | Display fourth configurable sensor
Delay | 100
Message | WFD/THBSen/7/ReadLCD/1 | 2,0,16 | WFD/THBSen/7/ReadLCD/Conf/1 | Config Sensor #4 | 10000 | B | Read LCD Screen to see if CS#4 is displayed
Delay | 1000
Message | WFD/THBSen/7/DisplayCSE/1 | 5 | WFD/THBSen/7/DisplayCSE/Conf/1 | 0 | 10000 | B | Display fifth configurable sensor
Delay | 100
Message | WFD/THBSen/7/ReadLCD/1 | 2,0,16 | WFD/THBSen/7/ReadLCD/Conf/1 | Config Sensor #5 | 10000 | B | Read LCD Screen to see if CS#5 is displayed
Delay | 1000
Message | WFD/THBSen/7/DisplayCSE/1 | 6 | WFD/THBSen/7/DisplayCSE/Conf/1 | 0 | 10000 | B | Display sixth configurable sensor
Delay | 100
Message | WFD/THBSen/7/ReadLCD/1 | 2,0,16 | WFD/THBSen/7/ReadLCD/Conf/1 | Config Sensor #6 | 10000 | B | Read LCD Screen to see if CS#6 is displayed
Delay | 1000

## Test5
Instruction | Message | Payload | Response | Payload | Delay | When | Comment
BCastMessage | WFD/CS/1/TempStatus/1 | tt.tt
Delay | 100
Message | WFD/THBSen/7/DisplayCSE/1 | 1 | WFD/THBSen/7/DisplayCSE/Conf/1 | 0 | 10000 | B | Display first configurable sensor
Delay | 100
Message | WFD/THBSen/7/ReadLCD/1 | 2,0,16 | WFD/THBSen/7/ReadLCD/Conf/1 | Config Sensor #1 | 10000 | B | Read LCD Screen to see if CS#1 is displayed
Delay | 1000
Message | WFD/THBSen/7/ReadLCD/1 | 3,0,7 | WFD/THBSen/7/ReadLCD/Conf/1 | T:tt.tt | 10000 | B | Read LCD Screen for CS#1 temp to check there has been no updates
Delay | 100
BCastMessage | WFD/CS/1/TempStatus/1 | 12.34 |  |  |  |  | Publish update to Configurable Sensor #1 Simulated Temperature Parameter
Message | WFD/THBSen/7/DisplayCSE/1 | 1 | WFD/THBSen/7/DisplayCSE/Conf/1 | 0 | 10000 | B | Display first configurable sensor
Delay | 100
Message | WFD/THBSen/7/ReadLCD/1 | 2,0,16 | WFD/THBSen/7/ReadLCD/Conf/1 | Config Sensor #1 | 10000 | B | Read LCD Screen to see if CS#1 is displayed
Delay | 1000
Message | WFD/THBSen/7/ReadLCD/1 | 3,0,7 | WFD/THBSen/7/ReadLCD/Conf/1 | T:12.34 | 10000 | B | Read LCD Screen for CS#1 temp to check there has been an update

## Test6
Instruction | Message | Payload | Response | Payload | Delay | When | Comment
BCastMessage | WFD/CS/1/HumdStatus/1 | hh.hh
Delay | 100
Message | WFD/THBSen/7/DisplayCSE/1 | 1 | WFD/THBSen/7/DisplayCSE/Conf/1 | 0 | 10000 | B | Display first configurable sensor
Delay | 100
Message | WFD/THBSen/7/ReadLCD/1 | 2,0,16 | WFD/THBSen/7/ReadLCD/Conf/1 | Config Sensor #1 | 10000 | B | Read LCD Screen to see if CS#1 is displayed
Delay | 1000
Message | WFD/THBSen/7/ReadLCD/1 | 3,11,9 | WFD/THBSen/7/ReadLCD/Conf/1 | RH:hh.hh% | 10000 | B | Read LCD Screen for CS#1 humidity to check there has been no updates
Delay | 100
BCastMessage | WFD/CS/1/HumdStatus/1 | 43.21 |  |  |  |  | Publish update to Configurable Sensor #1 Simulated Humidity Parameter
Message | WFD/THBSen/7/DisplayCSE/1 | 1 | WFD/THBSen/7/DisplayCSE/Conf/1 | 0 | 10000 | B | Display first configurable sensor
Delay | 100
Message | WFD/THBSen/7/ReadLCD/1 | 2,0,16 | WFD/THBSen/7/ReadLCD/Conf/1 | Config Sensor #1 | 10000 | B | Read LCD Screen to see if CS#1 is displayed
Delay | 1000
Message | WFD/THBSen/7/ReadLCD/1 | 3,11,9 | WFD/THBSen/7/ReadLCD/Conf/1 | RH:43.21% | 10000 | B | Read LCD Screen for CS#1 humidity to check there has been an update

## Test7
Instruction | Message | Payload | Response | Payload | Delay | When | Comment
Rem | This test checks the clock increments
BCastMessage | WFD/THBSen/7/Time/Set/1 | 00:00 |  |  |  |  | Set system clock to 00:00
Delay | 100
Message | WFD/THBSen/7/ReadLCD/1 | 0,15,5 | WFD/THBSen/7/ReadLCD/Conf/1 | 00:00 | 10000 | B | Read LCD Screen to see if time has been updated
Delay | 70000
Message | WFD/THBSen/7/ReadLCD/1 | 0,15,5 | WFD/THBSen/7/ReadLCD/Conf/1 | 00:01 | 10000 | B | Read LCD Screen to see if time has moved on one minute

## Test8
Instruction | Message | Payload | Response | Payload | Delay | When | Comment
Rem | This test checks the clock rolls over past midnight
BCastMessage | WFD/THBSen/7/Time/Set/1 | 23:59 |  |  |  |  | Set system clock to a minute before midnight
Delay | 100
Message | WFD/THBSen/7/ReadLCD/1 | 0,15,5 | WFD/THBSen/7/ReadLCD/Conf/1 | 23:59 | 10000 | B | Read LCD Screen to see if time has been updated
Delay | 70000
Message | WFD/THBSen/7/ReadLCD/1 | 0,15,5 | WFD/THBSen/7/ReadLCD/Conf/1 | 00:00 | 10000 | B | Read LCD Screen to see if time has rolled over midnight

## Test9
Instruction | Message | Payload | Response | Payload | Delay | When | Comment
Rem | This test checks date increment as the clock rolls over past midnight
BCastMessage | WFD/THBSen/7/Time/Set/1 | 12:00 |  |  |  |  | Set system clock well before midnight
Delay | 100
BCastMessage | WFD/THBSen/7/Date/Set/1 | 12/05/18 |  |  |  |  | Set system date
Delay | 2000
Message | WFD/THBSen/7/ReadLCD/1 | 1,12,8 | WFD/THBSen/7/ReadLCD/Conf/1 | 12/05/18 | 10000 | B | Read LCD Screen to see if date has been set
Delay | 100
BCastMessage | WFD/THBSen/7/Time/Set/1 | 23:59 |  |  |  |  | Set system clock to a minute before midnight
Delay | 100
Message | WFD/THBSen/7/ReadLCD/1 | 0,15,5 | WFD/THBSen/7/ReadLCD/Conf/1 | 23:59 | 10000 | B | Read LCD Screen to make sure clock has been set
Delay | 70000
Message | WFD/THBSen/7/ReadLCD/1 | 1,12,8 | WFD/THBSen/7/ReadLCD/Conf/1 | 13/05/18 | 10000 | B | Read LCD Screen to see if date has incremented
Delay | 100
Message | WFD/THBSen/7/ReadLCD/1 | 0,15,5 | WFD/THBSen/7/ReadLCD/Conf/1 | 00:00 | 10000 | B | Read LCD Screen to make sure clock has rolled over

## Test10
Instruction | Message | Payload | Response | Payload | Delay | When | Comment
Rem | This test checks the logging capability of the desktop device (DTD)
Message | WFD/THBSen/7/ReadLCD/1 | 0,0,10 | WFD/THBSen/7/ReadLCD/Conf/1 | NO LOGGING | 10000 | B | Read LCD Screen to make sure logging is turned off
Delay | 100
Message | WFD/THBSen/7/Logging/Status/1 | * | WFD/THBSen/7/Logging/Confirm/1 | 0 | 10000 | B | Read the logging status flag in the DTD
BCastMessage | WFD/THBSen/7/Time/Set/1 | 12:00 |  |  |  |  | Set system clock well before midnight
Delay | 100
BCastMessage | WFD/THBSen/7/Date/Set/1 | 15/05/18 |  |  |  |  | Set system date
Delay | 1000
Message | WFD/THBSen/7/ReadLCD/1 | 1,12,8 | WFD/THBSen/7/ReadLCD/Conf/1 | 15/05/18 | 10000 | B | Read LCD Screen to see if date has been set
Delay | 100
Message | WFD/THBSen/7/ReadLCD/1 | 0,15,5 | WFD/THBSen/7/ReadLCD/Conf/1 | 12:00 | 10000 | B | Read LCD Screen to make sure clock has been set
Delay | 100
BCastMessage | WFD/THBSen/7/Logging/Command/1 | 1 |  |  |  |  | Turn on logging
Delay | 3000
Message | WFD/THBSen/7/ReadLCD/1 | 0,0,11 | WFD/THBSen/7/ReadLCD/Conf/1 | 15051200csv | 10000 | B | Read LCD Screen to make sure logging is now turned on
Delay | 100
Message | WFD/THBSen/7/Logging/Status/1 | * | WFD/THBSen/7/Logging/Confirm/1 | 1 | 10000 | B | Read the logging status flag in the DTD
BCastMessage | WFD/THBSen/7/Logging/Command/1 | 0 |  |  |  |  | Turn off logging
Delay | 1000
Message | WFD/THBSen/7/ReadLCD/1 | 0,0,10 | WFD/THBSen/7/ReadLCD/Conf/1 | NO LOGGING | 10000 | B | Read LCD Screen to make sure logging is turned off
Delay | 100
Message | WFD/THBSen/7/Logging/Status/1 | * | WFD/THBSen/7/Logging/Confirm/1 | 0 | 10000 | B | Read the logging status flag in the DTD

## Test11
Instruction | Message | Payload | Response | Payload | Delay | When | Comment
Rem | This test checks the logging period of the DTD
BCastMessage | WFD/THBSen/7/LoggingPeriod/Set/1 | 12:34 |  |  |  |  | Set logging period
Delay | 100
Message | WFD/THBSen/7/LoggingPeriod/Status/1 | * | WFD/THBSen/7/LoggingPeriod/Confirm/1 | 12:34 | 10000 | B | Query logging period which has just been set
Delay | 1000
BCastMessage | WFD/THBSen/7/LoggingPeriod/Set/1 | 00:01 |  |  |  |  | Put it back to 1min. This stops OpenHAB from getting confused.
Delay | 1000
Message | WFD/THBSen/7/LoggingPeriod/Status/1 | * | WFD/THBSen/7/LoggingPeriod/Confirm/1 | 00:01 | 10000 | B | Query logging period which has just been set.